## 100068622-001_Rev1
Ref | Qnty | Value | Description | MPN | Manufacturer | Component name | Footprint
C1,C6 | 2 | 4.7UF 50V | CAP CER 4.7UF 50V X7R 0805 | GRM21BZ71H475KE15L | MURATA ELECTRONICS | 1a_Murata_Capacitors:GRM21BZ71H475KE15L | Capacitor_SMD:C_0805_2012Metric
C2 | 1 | 2.2UF 35V | CAP CER 2.2UF 35V X5R 0402 | GRM155R6YA225KE11D | MURATA ELECTRONICS | 1a_Murata_Capacitors:GRM155R6YA225KE11D | Capacitor_SMD:C_0402_1005Metric
C3 | 1 | 10UF 50V | CAP CER 10UF 50V X5R 0805 | GRM21BR61H106KE43L | MURATA ELECTRONICS | 1a_Murata_Capacitors:GRM21BR61H106KE43L | Capacitor_SMD:C_0805_2012Metric
C4,C7,C10,C11,C21,C22,C23,C24 | 8 | 0.1UF 50V | CAP CER 0.1UF 50V X7R 0402 | GCM155R71H104ME02D | MURATA ELECTRONICS | 1a_Murata_Capacitors:GCM155R71H104ME02D | Capacitor_SMD:C_0402_1005Metric
C5,C9 | 2 | 10UF 6.3V | CAP CER 10UF 6.3V X5R 0402 | GRM155R60J106ME05D | MURATA ELECTRONICS | 1a_Murata_Capacitors:GRM155R60J106ME05D | Capacitor_SMD:C_0402_1005Metric
C8 | 1 | 10000PF 50V | CAP CER 10000PF 50V X7R 0402 | GCM155R71H103KA55D | MURATA ELECTRONICS | 1a_Murata_Capacitors:GCM155R71H103KA55 | Capacitor_SMD:C_0402_1005Metric
C12,C13 | 2 | 10PF 50V | CAP CER 10PF 50V C0G/NP0 0402 | GCM1555C1H100FA16D | MURATA ELECTRONICS | 1a_Murata_Capacitors:GCM1555C1H100FA16D | Capacitor_SMD:C_0402_1005Metric
C14,C15,C16,C17,C18,C19 | 6 | 22UF 25V | CAP CER 22UF 25V X5R 0805 | GRM21BR61E226ME44L | MURATA ELECTRONICS | 1a_Murata_Capacitors:GRM21BR61E226ME44L | Capacitor_SMD:C_0805_2012Metric
C25,C26,C27 | 3 | 22UF 35V | CAP CER 22UF 35V X5R 0805 | C2012X5R1V226M125AC | TDK CORPORATION | 1a_Misc:C2012X5R1V226M125AC | Capacitor_SMD:C_0805_2012Metric
D1 | 1 | 26VWM | TVS SOD123FL 26V 200W UNIDIR | SMF26A | LITTELFUSE | 1a_Littelfuse:SMF26A | 1a_Littelfuse:SOD-123FL
D2 | 1 | 3.3VWM | TVS DIODE 3.3VWM 6.8VC SOD123FL | SMF3.3 | LITTELFUSE | 1a_Littelfuse:SMF3.3 | 1a_Littelfuse:SOD-123FL
L1,L2 | 2 | 0.47UH | 0.47UH SHIELDED INDUCTOR, 15.6A, 4.6MOHM DCR | XEL4030-471MEC | COILCRAFT | 1a_Misc:XEL4030-471MEC | 1a_Misc:XEL4030-3.1mm
L3 | 1 | 27 OHM @2MHZ | FERRITE BEAD 27 OHM 0806 1LN | MDF2016BSS270C | TDK CORPORATION | 1a_Misc:MDF2016BSS270C | 1a_Misc:0806 SMD
P1,P5 | 2 | ~ | POGO PIN HEADER, 1-PIN, 0.1" PITCH, RIGHT-ANGLE, 55 MIL STROKE | 829-22-001-20-001101 | MILL-MAX | 1a_MillMax:829-22-001-20-001101 | 1a_MillMax:829-22-001-20-001101
P2,P4 | 2 | ~ | POGO PIN HEADER, 1-PIN, 0.1" PITCH, RIGHT-ANGLE, 90 MIL STROKE | 829-22-001-20-002101 | MILL-MAX | 1a_MillMax:829-22-001-20-002101 | 1a_MillMax:829-22-001-20-002101
P3 | 1 | ~ | POGO PIN HEADER, 9-PIN, 0.1" PITCH, RIGHT-ANGLE, 55 MIL STROKE | 829-22-005-20-001101 | MILL-MAX | 1a_MillMax:829-22-005-20-001101 | 1a_MillMax:829-22-005-20-001101
Q1 | 1 | NTTFS2D1N04HL | MOSFET N-CH 40V 24A/150A 8PQFN | NTTFS2D1N04HLTWG | ONSEMI | 1a_Misc:NTTFS2D1N04HL | 1a_Misc:WDFN8_3.3_x_3.3_0.65mm_p
Q2 | 1 | ~ | MOSFET BVDSS: 41V 60V SOT23 T&R | DMP610DL-13 | DIODES INCORPORATED | 1a_Misc:DMP610DL | Package_TO_SOT_SMD:SOT-23
R2,R13,R14 | 3 | 100K 1% 0.1W | RES SMD 100K OHM 1% 1/10W 0402 | ERJ-2RKF1003X | PANASONIC ELECTRONIC COMPONENTS | 1a_Panasonic_Resistors:ERJ-2RKF1003X | Resistor_SMD:R_0402_1005Metric
R3 | 1 | 34.4K 0.1% 1/16W | RES 34.4K OHM 0.1% 1/16W 0402 | TNPW040234K4BEED | VISHAY DALE | 1a_Misc:TNPW040234K4BEED | Resistor_SMD:R_0402_1005Metric
R4,R7 | 2 | 11K 1% 0.1W | RES 11K OHM 1% 1/10W 0402 | ERJ-U02F1102X | PANASONIC ELECTRONIC COMPONENTS | 1a_Panasonic_Resistors:ERJ-U02F1102X | Resistor_SMD:R_0402_1005Metric
R5,R6 | 2 | 57.6K 1% 0.1W | RES SMD 57.6K OHM 1% 1/10W 0402 | ERJ-2RKF5762X | PANASONIC ELECTRONIC COMPONENTS | 1a_Panasonic_Resistors:ERJ-2RKF5762X | Resistor_SMD:R_0402_1005Metric
R8 | 1 | 90.9K 1% 0.1W | RES SMD 90.9K OHM 1% 1/10W 0402 | ERJ-2RKF9092X | PANASONIC ELECTRONIC COMPONENTS | 1a_Panasonic_Resistors:ERJ-2RKF9092X | Resistor_SMD:R_0402_1005Metric
R9 | 1 | 154K 1% 0.1W | RES SMD 154K OHM 1% 1/10W 0402 | ERJ-2RKF1543X | PANASONIC ELECTRONIC COMPONENTS | 1a_Panasonic_Resistors:ERJ-2RKF1543X | Resistor_SMD:R_0402_1005Metric
R10,R11 | 2 | 100 1% 0.1W | RES SMD 100 OHM 1% 1/10W 0402 | ERJ-2RKF1000X | PANASONIC ELECTRONIC COMPONENTS | 1a_Panasonic_Resistors:ERJ-2RKF1000X | Resistor_SMD:R_0402_1005Metric
R12 | 1 | 1.00K | RES 1K OHM 1% 1W 2512 AEC-Q200 | RMCF2512FT1K00 | STACKPOLE ELECTRONICS INC. | 1R_Stackpole_2512_2_E96_1P_1.00k_976k:1.00k | 1a_CommonPassives:R_2512_HandSoldering
U1 | 1 | ~ | TVS DIODE 5VWM 3.4VC DFN1006-3 | PESD5V0C2UM | NEXPERIA | 1a_Misc:PESD5V0C2UM | Package_DFN_QFN:Diodes_DFN1006-3
U2 | 1 | ~ | IC REG LINEAR 3.3V 150MA 6WDFN | NCP730BMT330TBG | ONSEMI | 1a_Misc:NCP730BMT330TBG | 1a_Misc:WDFN6_2x2_0.65p_1.72x1.12mm_EP
U3 | 1 | MAX25254AFDE/VY+ | DUAL 36V INPUT, 0.8-14V OUTPUT, 8A SYNCHRONOUS BUCK CONVERTER | MAX25254AFDE/VY+ | ANALOG DEVICES INC./MAXIM INTEGRATED | 1a_Misc:MAX25254AFDE/VY+ | 1a_Misc:F234A5FY+1
U4 | 1 | DS2431Q+ | EEPROM MEMORY IC 1KBIT 1-WIRE® 2 ΜS 6-TDFN (3X3) | DS2431Q+T&R | ANALOG DEVICES INC./MAXIM INTEGRATED | 1a_Misc:DS2431Q+T&R | Package_DFN_QFN:Maxim_TDFN-6-1EP_3x3mm_P0.95mm_EP1.5x2.3mm
U5 | 1 | NCV68261 | POWER SWITCH/DRIVER 1:1 N-CHANNEL 6-WDFNW (2X2) | NCV68261MTWAITBG | ONSEMI | 1a_Misc:NCV68261 | 1a_Misc:WDFNW6_2x2_0.65p_EP
U6 | 1 | ~ | IC SUPERVISOR 1 CHANNEL 2.78V S78OT143-4 | MAX821UUS+T | ANALOG DEVICES INC./MAXIM INTEGRATED | 1a_Misc:MAX821UUS+T | 1a_Misc:SOT-143 Maxim
U7 | 1 | SN74AUP2G04DRYR | IC INVERTER 2CH 2-INP QFN-6 | SN74AUP2G04DRYR | TEXAS INSTRUMENTS | 1a_Misc:SN74AUP2G04DRYR | 1a_Misc:QFN-6_1.4x1mm_P0.5mm TI DRY6
U8 | 1 | ~ | IC USB SWITCH SPDT DUAL 10UQFN | TC7USB40MU | TOSHIBA SEMICONDUCTOR AND STORAGE | 1a_Misc:TC7USB40MU | 1a_Misc:Toshiba UQFN-10_1.4x1.8mm_P0.4mm
U9 | 1 | ~ | IC SWITCH DPSTX1 330MOHM 6WLP | MAX20336AEFT+ | ANALOG DEVICES INC./MAXIM INTEGRATED | 1a_Misc:MAX20336AEFT+ | 1a_Misc:FC2QFN-6